Carrduino Manchester Decode
Definitions
signal
14,8 V
0 V
receiveImpulse
Controll Unit uses this slot to
receive data from components
Controll Unit sends
outDataWords to components
clock
signal
14,8/18 V
data
1
0
1
1
0 V
previousDataMicros
Note: outDataBits change with clockRate
currentMicros
CC BY-NC-SA Dipl.-Ing. Peter Niehues
protocolSequence = 75 ms
outDataWord 10
outDataWord 1
wordRate = 7,5 ms
outDataWord
receivePause = 2,3 ms
clockRate = 100 µs
dataInterval = currentMicros - previousDataMicros
inDataWord
outDataWord 1